## Sheet1
Qty | Parts | Value | Device | Package | Sensitive | MPN | LINK
1 | C1 | 4.7n | C_0603 | C_0603 | NO | 0603B472K500NT | https://www.lcsc.com/product-detail/Multilayer-Ceramic-Capacitors-MLCC-SMD-SMT_FH-Guangdong-Fenghua-Advanced-Tech-0603B472K500NT_C53987.html
2 | C12, C15 | 100n | C_0603 | C_0603 | NO | 0603F104M500NT | https://www.lcsc.com/product-detail/Multilayer-Ceramic-Capacitors-MLCC-SMD-SMT_FH-Guangdong-Fenghua-Advanced-Tech-0603F104M500NT_C42998.html
2 | C16, C17 | 20pf | C_0603 | C_0603 | NO | CC0603JRNPO9BN200 | https://www.lcsc.com/product-detail/Multilayer-Ceramic-Capacitors-MLCC-SMD-SMT_YAGEO-CC0603JRNPO9BN200_C105621.html
3 | C18, C20, C21 | 47u | C_1210 | C_1210 | NO | CS3225X5R476K160NRL | https://www.lcsc.com/product-detail/Multilayer-Ceramic-Capacitors-MLCC-SMD-SMT_Samwha-Capacitor-CS3225X5R476K160NRL_C2918513.html
4 | C2, C3, C13, C14 | 1u | C_0603 | C_0603 | NO | CL10A105KO8NNNC | https://www.lcsc.com/product-detail/Multilayer-Ceramic-Capacitors-MLCC-SMD-SMT_Samsung-Electro-Mechanics-CL10A105KO8NNNC_C1592.html
1 | C74 | 10u | C_0805 | C_0805 | NO | CL21B106KOQNNNE | https://www.lcsc.com/product-detail/Multilayer-Ceramic-Capacitors-MLCC-SMD-SMT_Samsung-Electro-Mechanics-CL21B106KOQNNNE_C95841.html
1 | C75 | 1u x 50V | C_1206 | C_1206 | NO | CL31B105KBHNNNE | https://www.lcsc.com/product-detail/Multilayer-Ceramic-Capacitors-MLCC-SMD-SMT_Samsung-Electro-Mechanics-CL31B105KBHNNNE_C1848.html
1 | R1 | 0 | R_0603 | R_0603 | NO | 0603WAF0000T5E | https://www.lcsc.com/product-detail/Chip-Resistor-Surface-Mount_UNI-ROYAL-Uniroyal-Elec-0603WAF0000T5E_C21189.html
3 | R3, R4, R5 | 47 | R_0402 | R_0402 | NO | 0402WGF470JTCE | https://www.lcsc.com/product-detail/Chip-Resistor-Surface-Mount_UNI-ROYAL-Uniroyal-Elec-0402WGF470JTCE_C25118.html
2 | R63, R67 | 1.8k | R_0603 | R_0603 | NO | 0603WAF1801T5E | https://www.lcsc.com/product-detail/Chip-Resistor-Surface-Mount_UNI-ROYAL-Uniroyal-Elec-0603WAF1801T5E_C4177.html
2 | R64, R68 | 680 | R_0603 | R_0603 | NO | 0603WAF6800T5E | https://www.lcsc.com/product-detail/Chip-Resistor-Surface-Mount_UNI-ROYAL-Uniroyal-Elec-0603WAF6800T5E_C23228.html
3 | R7, R60, R62 | 10k | R_0603 | R_0603 | NO | 0603WAF1002T5E | https://www.lcsc.com/product-detail/Chip-Resistor-Surface-Mount_UNI-ROYAL-Uniroyal-Elec-0603WAF1002T5E_C25804.html
2 | R8, R65 | 13.3k | R_0603 | R_0603 | NO | 0603WAF1332T5E | https://www.lcsc.com/product-detail/Chip-Resistor-Surface-Mount_UNI-ROYAL-Uniroyal-Elec-0603WAF1332T5E_C25952.html
2 | R9, R66 | 4.99k | R_0603 | R_0603 | NO | 0603WAF4991T5E | https://www.lcsc.com/product-detail/Chip-Resistor-Surface-Mount_UNI-ROYAL-Uniroyal-Elec-0603WAF4991T5E_C23046.html
6 | FB1, FB2, FB3, FB4, FB5, FB6 | FB | L_0603 | L_0603 | NO | CBG160808U202T | https://www.lcsc.com/product-detail/Ferrite-Beads_FH-Guangdong-Fenghua-Advanced-Tech-CBG160808U202T_C20118.html
4 | D2, D3, D4, D5 | - | LESD5D5.0CT1G | SOD523 | NO | LESD5D5.0CT1G | https://www.lcsc.com/product-detail/Diodes-ESD_LRC-LESD5D5-0CT1G_C383211.html
1 | U1 | 5V | Linear regulator | TO-252 | YES | GN78M05A | https://www.lcsc.com/product-detail/Linear-Voltage-Regulators-LDO_GN-Semic-GN78M05A_C427453.html
1 | U2 | 32bits 38kSPS | ADC | TSSOP-28 | YES | ADS1263IPW | https://www.digikey.com/en/products/detail/texas-instruments/ADS1263IPW/5355418
4 | S1, S2, S3, S4 | SPST | Tswitch | SMTR2 | NO | PTS525SM15SMTR2LFS | https://www.lcsc.com/product-detail/Tactile-Switches_C-K-PTS525SM15SMTR2LFS_C221856.html
1 | XTAL1 | 7.3728MHz | XTAL_11.4X4.7 | XTAL | YES | ABLS-7.3728MHZ-K4T | https://www.mouser.com/ProductDetail/ABRACON/ABLS-7.3728MHZ-K4T?qs=uDmhV2jwPReaiEAs5bxjfg%3D%3D
2 | J1, J2 | IPT1-110-06-L-D | IPT1-110-06-L-D | SAMTEC_IPT1-110-06-L-D | NO | IPT1-110-06-L-D | https://www.digikey.com/short/j798b222
2 | JP1, JP2 |  | JP4Q | JP4Q | NO | PZ254V-12-8P | https://www.lcsc.com/product-detail/Pin-Headers_XFCN-PZ254V-12-8P_C492421.html
2 | JJMP1, JMP2 | 2x2,54mm | Jumper |  | NO | 881545-2 | https://www.lcsc.com/product-detail/Shunts-Jumpers_TE-Connectivity-881545-2_C86509.html
1 | PTB1 | 20 positions | PLUG TB | P=3,81mm | NO | DB2ERC-3.81-20P-GN | https://www.lcsc.com/product-detail/Pluggable-System-Terminal-Block_DIBO-DB2ERC-3-81-20P-GN_C430380.html
1 | PTB2 | 4 positions | PLUG TB | P=3,81mm | NO | DB2ERC-3.81-4P-GN | https://www.lcsc.com/product-detail/Pluggable-System-Terminal-Block_DIBO-DB2ERC-3-81-4P-GN_C395698.html
1 | P1 | For DB2ERC-3.81-4P-GN | Jack TB |  | NO | DB2EK-3.81-4P-GN-S | https://www.lcsc.com/product-detail/Pluggable-System-Terminal-Block_DIBO-DB2EK-3-81-4P-GN-S_C395699.html
1 | P2 | For DB2ERC-3.81-20P-GN | Jack TB |  | NO | DB2EK-3.81-20P-GN-S | https://www.lcsc.com/product-detail/Pluggable-System-Terminal-Block_DIBO-DB2EK-3-81-20P-GN-S_C430378.html